## V&V_UNO_C61
Part | Value | Device | Package | Description
U$1 | ARDUINO UNO | ARDUINO UNO R3 | ARDUINO | Arduino | https://fr.aliexpress.com/item/33051262942.html
R14 | 0R5 | R-EU_R2512 | R2512 | RESISTOR, European symbol | https://fr.aliexpress.com/item/1005002077153693.html
IC1 | L6203 | L6203 | MULTIWATT-11 | DMOS FULL BRIDGE DRIVER | https://fr.aliexpress.com/item/33003883508.html
IC3 | 7808T | 7808T | TO220H | Positive VOLTAGE REGULATOR | https://fr.aliexpress.com/item/32949378179.html
U$2 | OLED | DISPLAY-OLED-128X64-I2C | DISPLAY-OLED-128X64-I2C | 128x64 Dot Matrix OLED Module based on SSD1306 chip | https://fr.aliexpress.com/item/32643950109.html
SW1 | EC12E_SW | EC12E_SW | ALPS_EC12E_SW | ALPS rotary Encoder EC12E series with switch | https://fr.aliexpress.com/item/1005003084166943.html
C6 | 220 µF 16V | CPOL-EUE2.5-7 | E2,5-7 | POLARIZED CAPACITOR, European symbol | https://fr.aliexpress.com/item/1005002964957462.html
C7 | 470 µF 25V | CPOL-EUE5-10.5 | E5-10,5 | POLARIZED CAPACITOR, European symbol
C9 |  | CPOL-EUE3.5-8 | E3,5-8 | POLARIZED CAPACITOR, European symbol
UP | 2P2T | 2P2T | 2P2T | TACT SWITCH 8x8 | https://fr.aliexpress.com/item/1005003333312190.html
SEL | 2P2T | 2P2T | 2P2T | TACT SWITCH 8x8 | https://fr.aliexpress.com/item/1005003667868547.html
DOWN | 2P2T | 2P2T | 2P2T | TACT SWITCH 8x8
LED1 |  | LED3MM | LED3MM | LED
LED2 |  | LED3MM | LED3MM | LED
DEF |  | LED3MM | LED3MM | LED
POWER |  | JACK-PLUG0 | SPC4077 | DC POWER JACK | https://fr.aliexpress.com/item/1005002626941844.htm
DCC | 1751248 | 1751248 | 1751248 | MKDS 1/ 2-3,5 Printklemme | https://fr.aliexpress.com/item/1005002353140857.html | choisir Right angle Set 2,17€ 2p les 10, Set = male + femelle
JP1 - 6 |  | PINHD-1X1 | 1X01 | Pin header 1x1 for 0.1" spacing
I2C |  | PINHD-1X4 | 1X04 | PIN HEADER | https://fr.aliexpress.com/item/1005003610333849.html
oled |  | PINHD-1X4 | 1X04 | PIN HEADER | https://fr.aliexpress.com/item/1005003667868547.html
RX/TX |  | PINHD-1X4 | 1X04 | PIN HEADER
COURANT |  | PINHD-1X3 | 1X03 | PIN HEADER
SV1 |  | MA08-1 | MA08-1 | PIN HEADER | https://fr.aliexpress.com/item/32980998451.html